## Sheet1
Water Efficiency Calculator for New Dwellings (V1f - Aug 2010)
While it is believed that the information produced by this spreadsheet is correct, users must accept full responsibility for its use. If you do spot any problems, please report them to john@nottsbc.org
Part G of the Building Regulations 2009 and the Code for Sustainable Homes require an assessment of design water use. The DCLG have issued a standard calculation methodology on which this spreadsheet is based.
This calculator establishes potential water use from dwellings should be used in conjunction with the guidance
contained in the approved calculation method
Instructions for Use
Using the standard methodology the following information is required to establish design water use.
(1) Flow rate from taps (excluding bath and bidet taps) at a standard three bar dynamic pressure (0.3MPa)( l/min)
(2) Flow rates from showers at a standard three bar dynamic pressure (0.3MPa) at temperature of 37 C (l/min)
(3) Capacity of Baths (litres) (Note - as the calculation works on bath capacity, there is no need to include
bath taps in the "Taps - excluding kitchen taps" section of the calculator
(4) Flushing Volumes for Dual and Single Flush WCs (litres)
(5) Water use per place setting for Dishwashers (litres)
(6) Water use per kg of dry load for Washing Machines (litres)
(7) Whether a Waste Disposal unit is attached to the sink (litres)
(8) The amount of water over the standard 4% allowance used per regeneration cycle if installed (litres)
(9) The capacity of any grey or rainwater harvesting system installed (litres)
This information should be available from the suppliers of these products and a table is provided below which provides
guidance of the average flow rates and capacities
The calculation allows the use of grey or rainwater to reduce mains water demand
Part G limits design water use to 125 litres per person per day
Sheet 2 Contains a worked example and Sheet 3 Contains a blank worksheet where you can enter your
property details
Further information is available in Approved Document G of the Building Regulations and
The Water Efficiency Calculator for new Dwellings' available from www.communities.gov.uk or www.Planningportal.gov.uk
Look up Table of Sample Values based on information from www.waterwise.org.uk
Component | Typical | Range of
| Consumption | Consumption
Taps
Basin | 6 l/min | 2 - 20 l/min
Kitchen | 9 l/min | 6 - 25 l/min
Baths
Undersized | 165 l
Corner | 140 l
Shower | 250 l
Standard | 225 l
Roll Top | 205 l
Whirlpool Spa | 225 l
Washing Machines | 8 l/kg | 6-12 l/kg
Dishwashers | 0.9 l/place | 0.8 - 1.6 l/place
Toilets
Single Flush | 6 l
Dual Flush | 6l / 3l
© T Perks and J Neal 2010 - this spreadsheet may be freely used and distributed, but must not be altered in any way without the consent of the authors.

## Sheet2
Water Efficiency Calculator for New Dwellings |  |  |  |  | Worked example for demonstration purposes
Project Details
Adress/Reference | 1 Any Street, Somewhere, UK |  |  |  | Case Reference | 09/03456/DOMFP
Number of Bedrooms | 4 |  |  |  | Occupancy for Calculation Purposes |  |  | 5
Appliance/Useage Details
Taps (Excluding Kitchen Taps) |  |  |  |  | Showers
Tap Fitting Type | Flow Rate | Quantity | Total per |  | Shower fitting | Flow Rate | Quantity | Total per
| Litres/Min | (No.) | Fitting type |  | Type | Litres/Min | (No.) | Fitting type
Basin type 1 | 5.6 | 2 | 11.2 |  | Bathroom | 12 | 1 | 12
Basin type 2 | 6.4 | 2 | 12.8 |  | En suite | 10 | 1 | 10
|  |  | 0 |  |  |  |  | 0
|  |  | 0 |  |  |  |  | 0
|  |  | 0 |  |  |  |  | 0
|  |  | 0 |  |  |  |  | 0
Total No. of Fittings (No.) |  | 4 |  |  | Total No. of Fittings (No.) |  | 2
Total Flow (l/s) |  |  | 24 |  | Total Flow (l/s) |  |  | 22
Maximum Flow (l/s) |  |  | 6.4 |  | Maximum Flow (l/s) |  |  | 12
Average Flow (l/s) |  |  | 6 |  | Average Flow (l/s) |  |  | 11
Weighted Average Flow (l/s) |  |  | 4.48 |  | Weighted Average Flow (l/s) |  |  | 8.4
Flow for Calculation (l/s) |  |  | 6 |  | Flow for Calculation (l/s) |  |  | 11
Baths |  |  |  |  | WCs
Bath Type | Capacity to | Quantity | Total per |  |  | Full Flush | Part Flush | Quantity (No)
| Overflow | (No.) | Fitting type |  | WV Type | Volume | Volume
Main Bathroom | 225 | 1 | 225 |  | Standard Dual | 6 | 3 | 3
En Suite | 180 | 1 | 180
0
0
Total No. of Fittings (No.) |  | 2
Total Capacity (l) |  |  | 405 |  | Total number of fittings |  |  | 3
Maximum Capacity (l) |  |  | 225 |  | Average effective flushing volume |  |  | 3.99
Average Capacity (l) |  |  | 202.5
Weighted Average Capacity (l) |  |  | 157.5
Capacity for Calculation (l) |  |  | 202.5
Dishwashers |  |  |  |  | Washing Machines
Dishwasher Type | L per Place | Quantity | Total per |  | Washing Machine | L per Kg | Quantity | Total per
| Setting | (No.) | Fitting type |  | Type | Dry Load | (No.) | Fitting type
Bosch | 0.9 | 1 | 0.9 |  | Indesit | 6.2 | 1 | 6.2
|  |  | 0 |  |  |  |  | 0
Total No. of Fittings (No.) |  | 1 |  |  | Total No. of Fittings (No.) |  | 1
Total Consumption (l) |  |  | 0.9 |  | Total Consumption (l) |  |  | 6.2
Maximum Consumption (l) |  |  | 0.9 |  | Maximum Consumption (l) |  |  | 6.2
Average Consumption (l/s) |  |  | 0.9 |  | Average Consumption (l/s) |  |  | 6.2
Weighted Average Consumption (l) |  |  | 0.63 |  | Weighted Average Consumption (l) |  |  | 4.34
Consumption for Calculation (l/s) |  |  | 0.9 |  | Consumption for Calculation (l/s) |  |  | 6.2
Kitchen Taps |  |  |  |  | Other Fittings
Tap Fitting Type | Flow Rate | Quantity | Total per |  | Waste Disposal Y/N |  | Y
| Litres/Min | (No.) | Fitting type |  | Water softner
Main Sink Cold | 8 | 1 | 8 |  | Consumption beyond 4% l/p/d |  | 0
Main Sink Hot | 6 | 1 | 6
|  |  | 0 |  | Use of grey water and harvested rainwater
Total No. of Fittings (No.) |  | 2
Total Flow (l/s) |  |  | 14 |  | Total Grey water from WHB taps (l) |  | 55
Maximum Flow (l/s) |  |  | 8 |  | Total Availble Grey Water Supply (l) |  | 406.725
Average Flow (l/s) |  |  | 7 |  | Possible Demand (l) |  | 153.279 | 153.279
Weighted Average Flow (l/s) |  |  | 5.6 |  | Grey/Rain Installed Capacity (l) |  |  | 0
Flow for Calculation (l/s) |  |  | 7 |  | Figure for Calculation lit/person/day |  | 0
Water Use Assessment
Installation Type | Unit | Capacity/ | Use Factor | Fixed use | Total Use
|  | Flow Rate |  | (l/p/day) | (l/p/day)
WC Single Flush | Volume (l) | 0 | 4.42 | 0 | 0
WC Dual Flush | Full Flush (l) | 0 | 1.46 | 0 | 0
| Pt Flush (l) | 0 | 2.96 | 0 | 0
WC's (Multiple) | Volume (l) | 3.99 | 4.42 | 0 | 17.6358
Taps Exc. Kitchen | Flow Rate | 6 | 1.58 | 1.58 | 11.06
Bath (shower present) | (l/s) | 202.5 | 0.11 | 0 | 22.275
Shower (bath present) | (l/s) | 11 | 4.37 | 0 | 48.07
Bath Only | (l) | 0 | 0.5 | 0 | 0
Shower Only | (l/s) | 0 | 5.6 | 0 | 0
Kitchen Taps | (l/s) | 7 | 0.44 | 10.36 | 13.44
Washing Machines | (l/kgdry) | 6.2 | 2.1 | 0 | 13.02
Dishwashers | (l/place) | 0.9 | 3.6 | 0 | 3.24
Waste Disposal | (l/s) | 1 | 3.08 | 0 | 3.08
Water Softner | (l/s) | 0 | 1 | 0 | 0
Total Calculated Water Use (l/p/day) |  |  |  |  | 131.8208
Grey/RainWater Reused (l) |  |  |  |  | 0
Normalisation Factor | (Factor) |  |  |  | 0.91
Total Consumption CSH (l/p/day) |  |  |  |  | 119.9569
External Water Use Allowance (l) |  |  |  |  | 5
Total Comsumption Part G (l/p/day) |  |  |  |  | 124.9569
Assesment Result |  |  |  |  | PASS
Note on H56: The calculations for greywater re-use and rainwater harvesting are beyond the scope of this simple calculator. The figures calculated elsewhere can be entered here to check compliance

## Sheet3
Water Efficiency Calculator for New Dwellings (V1f - Aug 2010)
Project Details
Adress/Reference |  |  |  |  | Case Reference
Number of Bedrooms |  |  |  |  | Occupancy for Calculation Purposes |  |  | 1
Appliance/Useage Details
Taps (Excluding Kitchen Taps) |  |  |  |  | Showers
Tap Fitting Type | Flow Rate | Quantity | Total per |  | Shower fitting | Flow Rate | Quantity | Total per
| Litres/Min | (No.) | Fitting type |  | Type | Litres/Min | (No.) | Fitting type
|  |  | 0 |  |  |  |  | 0
|  |  | 0 |  |  |  |  | 0
|  |  | 0 |  |  |  |  | 0
|  |  | 0 |  |  |  |  | 0
|  |  | 0 |  |  |  |  | 0
|  |  | 0 |  |  |  |  | 0
Total No. of Fittings (No.) |  | 0 |  |  | Total No. of Fittings (No.) |  | 0
Total Flow (l/s) |  |  | 0 |  | Total Flow (l/s) |  |  | 0
Maximum Flow (l/s) |  |  | 0 |  | Maximum Flow (l/s) |  |  | 0
Average Flow (l/s) |  |  | 0 |  | Average Flow (l/s) |  |  | 0
Weighted Average Flow (l/s) |  |  | 0 |  | Weighted Average Flow (l/s) |  |  | 0
Flow for Calculation (l/s) |  |  | 0 |  | Flow for Calculation (l/s) |  |  | 0
Baths |  |  |  |  | WCs
Bath Type | Capacity to | Quantity | Total per |  |  | Full Flush | Part Flush | Quantity (No)
| Overflow | (No.) | Fitting type |  | WC Type | Volume | Volume
|  |  | 0 | [5 empty] | 0
|  |  | 0 | [5 empty] | 0
|  |  | 0 | [5 empty] | 0
|  |  | 0 | [5 empty] | 0
Total No. of Fittings (No.) |  | 0
Total Capacity (l) |  |  | 0 |  | Total number of fittings |  |  | 0
Maximum Capacity (l) |  |  | 0 |  | Average effective flushing volume |  |  | N/a
Average Capacity (l) |  |  | 0
Weighted Average Capacity (l) |  |  | 0
Capacity for Calculation (l) |  |  | 0
Dishwashers |  |  |  |  | Washing Machines
Dishwasher Type | L per Place | Quantity | Total per |  | Washing Machine | L per Kg | Quantity | Total per
| Setting | (No.) | Fitting type |  | Type | Dry Load | (No.) | Fitting type
|  |  | 0 |  |  |  |  | 0
|  |  | 0 |  |  |  |  | 0
Total No. of Fittings (No.) |  | 0 |  |  | Total No. of Fittings (No.) |  | 0
Total Consumption (l) |  |  | 1.25 |  | Total Consumption (l) |  |  | 8.17
Maximum Consumption (l) |  |  | 1.25 |  | Maximum Consumption (l) |  |  | 8.17
Average Consumption (l/s) |  |  | 1.25 |  | Average Consumption (l/s) |  |  | 8.17
Weighted Average Consumption (l) |  |  | 0.875 |  | Weighted Average Consumption (l) |  |  | 5.719
Consumption for Calculation (l/s) |  |  | 1.25 |  | Consumption for Calculation (l/s) |  |  | 8.17
Kitchen Taps |  |  |  |  | Other Fittings
Tap Fitting Type | Flow Rate | Quantity | Total per |  | Waste Disposal Y/N
| Litres/Min | (No.) | Fitting type |  | Water softner
|  |  | 0 |  | Consumption beyond 4% l/p/d
0
|  |  | 0 |  | Use of grey water and harvested rainwater
Total No. of Fittings (No.) |  | 0
Total Flow (l/s) |  |  | 0 |  | Total Grey water from WHB taps (l)
Maximum Flow (l/s) |  |  | 0 |  | Total Availble Grey Water Supply (l) |  | 0
Average Flow (l/s) |  |  | 0 |  | Possible Demand (l) |  | 0 | 0
Weighted Average Flow (l/s) |  |  | 0 |  | Grey/Rain Installed Capacity (l) |  |  | 0
Flow for Calculation (l/s) |  |  | 0 |  | Figure for Calculation lit/person/day |  | 0
Water Use Assessment
Installation Type | Unit | Capacity/ | Use Factor | Fixed use | Total Use
|  | Flow Rate |  | (l/p/day) | (l/p/day)
WC Single Flush | Volume (l) | 0 | 4.42 | 0 | 0
WC Dual Flush | Full Flush (l) | 0 | 1.46 | 0 | 0
| Pt Flush (l) | 0 | 2.96 | 0 | 0
WC's (Multiple) | Volume (l) | 0 | 4.42 | 0 | 0
Taps Exc. Kitchen | Flow Rate | 0 | 1.58 | 1.58 | 0
Bath (shower present) | (l/s) | 0 | 0.11 | 0 | 0
Shower (bath present) | (l/s) | 0 | 4.37 | 0 | 0
Bath Only | (l) | 0 | 0.5 | 0 | 0
Shower Only | (l/s) | 0 | 5.6 | 0 | 0
Kitchen Taps | (l/s) | 0 | 0.44 | 10.36 | 0
Washing Machines | (l/kgdry) | 8.17 | 2.1 | 0 | 17.157 | << Note - these may be default values. << You can change them by entering ___the actual applicances in the ___appropriate sections above
Dishwashers | (l/place) | 1.25 | 3.6 | 0 | 4.5
Waste Disposal | (l/s) | 0 | 3.08 | 0 | 0
Water Softner | (l/s) | 0 | 1 | 0 | 0
Total Calculated Water Use (l/p/day) |  |  |  |  | 21.657
Grey/RainWater Reused (l) |  |  |  |  | 0
Normalisation Factor | (Factor) |  |  |  | 0.91
Total Consumption CSH (l/p/day) |  |  |  |  | 19.7079
External Water Use Allowance (l) |  |  |  |  | 5
Total Comsumption Part G (l/p/day) |  |  |  |  | 0
Assesment Result
Note on H56: The calculations for greywater re-use and rainwater harvesting are beyond the scope of this simple calculator. The figures calculated elsewhere can be entered here to check compliance
Note on H53: As only water from Wash hand basin taps can be included in the total greywater calculation (the contribution from baths and showers is automatically calculated for you below) - this figure is not necessarily the same as that for the "taps - excluding kitchen" taps section (which may include utility room taps etc). Remember to multiply the volume of water from WHB taps by the number of occupants (to get the total available for greywater re-use) as this is the figure needed here.
Note on H57: In most cases the available greywater will exceed the demand (which is limited to WC's and washing machines although the rest could be used externally) If the installed capacity exceeds demand then the calculator will automatically limit use to match demand and then present this in terms of litres per person in the summary.
Note on H49: Efficient water softeners will use less than 4% - and if this is the case this field can be left blank. For less efficient water softeners we would recommend this figure is obtained directly from the manufacturer.
Note on H47: If waste disposal is installed - just enter "Y" here (not Yes). If waste disposal is not installed then enter "N"
Note on A10: Rememer you do not need to enter bath or bidet taps here. The calculation for water usage from baths works on the capacity of the bath rather than the flow rate of the taps and bidet taps are ignored in the calculation methodology.
Note on A49: Only enter kitchen taps here - any other taps (including those in any utility room) should go in the "Taps - excluding kitchen taps" section.
Note on A38: If the type of diswaher is not known the calculator will automatically include the default values required for you. You can over-ride the default values by simply enetering the real data if that is known.
Note on F38: If the type of washing machine is not known the calculator will automatically include the default values required for you. You can over-ride the default values by simply enetering the real data if that is known.
Note on F25: If only one WC is installed - please make sure the details are entered on this line